## bondyra
Source:
| Date: | 2023-12-02 14:44
| Tool: | Eeschema 7.0.8
| Generator: | C:\Program Files\KiCad\7.0\bin\scripting\plugins/bom_csv_grouped_by_value_with_fp.py
| Component Count: | 71
lp. | Ref | Liczba | Wartość | Nazwa | Footprint | Opis | Dostawca | Koszt j. ( 1szt) | Cena (1 PCB) | Koszt j. ( 10szt) | Cena (10 PCB) | Koszt j. ( 100szt) | Cena (100 PCB) | Link
1 | C1, C6 | 2 | 18pF | C | "0603" | Unpolarized capacitor | Mouser Electronics | 0.77 | 1.54 | 0.56 | 11.2 | 0.26 | 52 | https://www.mouser.pl/ProductDetail/YAGEO/AC0805JRNPO0BN180?qs=Znm5pLBrcAKUg1dahSE9tA%3D%3D
2 | C2, C13 | 2 | 4.7uF | C | "0603" | Unpolarized capacitor | Mouser Electronics | 1.33 | 2.66 | 0.68 | 13.6 | 0.44 | 88 | https://www.mouser.pl/ProductDetail/TDK/C1608X5R1E475K080AC?qs=dfay7wIA1uHUGZGvnFtOyQ%3D%3D
3 | C3, C4, C5, C7, C10, C14, C15 | 7 | 100nF | C | "0603" | Unpolarized capacitor | Mouser Electronics | 0.43 | 3.01 | 0.15 | 10.5 | 0.09 | 63 | https://www.mouser.pl/ProductDetail/TDK/C1005X7R1C104K050BC?qs=NRhsANhppD%252BhAGOapA8QKQ%3D%3D
4 | C8 | 1 | 10uF | C | "0603" | Unpolarized capacitor | Mouser Electronics | 3.92 | 3.92 | 2.98 | 29.8 | 2.13 | 213 | https://www.mouser.pl/ProductDetail/KYOCERA-AVX/0805YC106KAT2A?qs=3HJ2avRr9PKwMzeRMZhF2g%3D%3D
5 | C9 | 1 | 10nF | C | "0603" | Unpolarized capacitor | Mouser Electronics | 0.43 | 0.43 | 0.31 | 3.1 | 0.15 | 15 | https://www.mouser.pl/ProductDetail/KYOCERA-AVX/08051C103J4Z2A?qs=k4kUdCzLgS7mcJ89o4qEaA%3D%3D
6 | C11, C17 | 2 | 1uF | C | "0603" | Unpolarized capacitor | Mouser Electronics | 0.43 | 0.86 | 0.43 | 8.6 | 0.43 | 86 | https://www.mouser.pl/ProductDetail/KYOCERA-AVX/KGM05AR51A104KH?qs=Jm2GQyTW%2FbjRuUhXCX9dgQ%3D%3D
7 | C12 | 1 | 47uF | C | "0603" | Unpolarized capacitor | Mouser Electronics | 1.72 | 1.72 | 1.22 | 12.2 | 0.81 | 81 | https://www.mouser.pl/ProductDetail/KYOCERA-AVX/CM105X5R476M06AT?qs=A6eO%252BMLsxmT82Y9Tvq4vTQ%3D%3D
8 | C16 | 1 | 47pF | C | "0603" | Unpolarized capacitor | Mouser Electronics | 1.22 | 1.22 | 0.75 | 7.5 | 0.42 | 42 | https://www.mouser.pl/ProductDetail/KYOCERA-AVX/0402YA470KAT2A?qs=PKcCka3D529ZENiRPi3egw%3D%3D
9 | D1, D2, D3, D4, D5, D6, D7, D8, D9, D10, D11, D12 | 12 | 1N914 | 1N914 | D_DO-35_SOD27 | 100V 0.3A Small Signal Fast Switching Diode, DO-35 | Mouser Electronics | 3.92 | 47.04 | 3.92 | 470.4 | 3.66 | 4392 | https://www.mouser.pl/ProductDetail/Microchip-Technology/1N914?qs=sGAEpiMZZMtbRapU8LlZD%252BA5DEGXpsCFq1gdTANLUHGIG3gOyABNgg%3D%3D
10 | D13, D14 | 2 | LL414B | 1N914WT | D_SOD-523 | 75V 0.15A Fast switching Diode, SOD-523 | TME Electronic Components | 0.12768 | 0.25536 | 0.12768 | 2.5536 | 0.12568 | 25.137 | https://www.tme.eu/en/details/1n4148x-tp/smd-universal-diodes/micro-commercial-components/
11 | IC1 | 1 | TPS563300DRLR | TPS563300DRLR | SOTFL50P160X60-8N | TPS563300 3.8-V to 28-V, 3-A Synchronous Buck Converter in SOT583 Package | Mouser Electronics | 2.67 | 2.67 | 2.28 | 22.8 | 1.7 | 170 | https://www.mouser.pl/ProductDetail/Texas-Instruments/TPS563300DRLR?qs=vvQtp7zwQdMDxJAw0dSlAg%3D%3D
12 | J1 | 1 | V1 | Conn_01x02_Pin | AK300-2_P5.00mm | Generic connector, single row, 01x02, script generated | TME Electronic Components | 2.06 | 2.06 | 1.72 | 17.2 | 1.53 | 153 | https://www.tme.com/in/en/details/tb-5.0-k45-2p/pcb-terminal-blocks/ptr-messtechnik/ak300-2-5-0-grau/
13 | J2 | 1 | V1 | Conn_01x02_Pin | TE_282834-2_1x02_P2.54mm_Horizontal | Generic connector, single row, 01x02, script generated | TE Connectivity | 6.75 | 6.75 | 6.6 | 66 | 6.1 | 610 | https://www.te.com/usa-en/product-282834-2.html
14 | K1 | 1 | 1461103-1 | 1461103-1 | Relay1461103-1 |  | Mouser Electronics | 8.66 | 8.66 | 8.2 | 82 | 7.04 | 704 | https://www.mouser.pl/ProductDetail/TE-Connectivity-AMP/1461103-1?qs=Px5GYDabLCoMs2b6dBAN1A%3D%3D
15 | K2 | 1 | SANYOU_SRD_Form_B | SANYOU_SRD_Form_B | Relay_SPST_SANYOU_SRD_Series_Form_B | Sanyo SRD relay, Single Pole Miniature Power Relay, Opening Contact | Mouser Electronics | 7.41 | 7.41 | 6.95 | 69.5 | 5.56 | 556 | https://www.mouser.pl/ProductDetail/TE-Connectivity/2071556-1?qs=ljCeji4nMDmIaaJIXdEsuQ%3D%3D
16 | L1 | 1 | 4.7uH | L | "0603" | Inductor | Mouser Electronics | 0.9 | 0.9 | 0.79 | 7.9 | 0.57 | 57 | https://www.mouser.pl/ProductDetail/TAIYO-YUDEN/LSQNB160808T4R7M?qs=sGAEpiMZZMukHu%252BjC5l7YRGYzw8qFBFXrAXx02Yh2xU%3D
17 | Q1, Q2 | 2 | MMBT3904 | MMBT3904 | SOT-23 | 0.2A Ic, 40V Vce, Small Signal NPN Transistor, SOT-23 | Mouser Electronics | 0.77 | 1.54 | 0.45 | 9 | 0.33 | 66 | https://www.mouser.pl/ProductDetail/Diotec-Semiconductor/MMBT3904?qs=OlC7AqGiEDkK1MwiyUU6mg%3D%3D
18 | R1, R2, R4, R5, R7, R8, R9, R10, R11 | 9 | 10K | R | "0603" | Resistor | Mouser Electronics | 0.82 | 7.38 | 0.71 | 63.9 | 0.28 | 252 | https://www.mouser.pl/ProductDetail/Panasonic/ERJ-1GJF1002C?qs=sGAEpiMZZMtlubZbdhIBIDCg%252Bc%2F1tmbAb3uIjdJXeWc%3D
19 | R3 | 1 | 300 | R | "0603" | Resistor | Mouser Electronics | 1.08 | 1.08 | 0.91 | 9.1 | 0.36 | 36 | https://www.mouser.pl/ProductDetail/ROHM-Semiconductor/ESR03EZPD3000?qs=sGAEpiMZZMtlubZbdhIBIKF%2FTFcY2hSpjuQUhv87ZAk%3D
20 | R6 | 1 | 30.9kR | R | "0603" | Resistor | Mouser Electronics | 0.73 | 0.73 | 0.26 | 2.6 | 0.15 | 15 | https://www.mouser.pl/ProductDetail/Panasonic/ERJ-8ENF30R9V?qs=sGAEpiMZZMtlubZbdhIBIOIpaOjkYUZGl%252BYu52%2Fcq9E%3D
21 | R12, R13, R14, R15 | 4 | 470R | R | "0603" | Resistor | Mouser Electronics | 1.08 | 4.32 | 0.91 | 36.4 | 0.36 | 144 | https://www.mouser.pl/ProductDetail/ROHM-Semiconductor/ESR03EZPD4700?qs=sGAEpiMZZMtlubZbdhIBIKF%2FTFcY2hSpOd1z%252B0obTYg%3D
22 | RFID1 | 1 | RC522 | RC522 | RC522 module | RC522 Module | abc-rc.pl | 8.8 | 8.8 | 8.8 | 88 | 8.8 | 880 | https://abc-rc.pl/pl/products/modul-czytnika-rfid-rc522-13-56mhz-karta-brelok-arduino-6410.html
23 | SW1, SW2, SW3, SW4, SW5, SW6, SW7, SW8, SW9, SW10, SW11, SW12 | 12 | SW_Push | SW_Push | SW_DIP_SPSTx0 | Push button switch, generic, two pins | Jameco Electronics | 1.39 | 16.68 | 1.23 | 147.6 | 1.15 | 1380 | https://www.jameco.com/z/TL59AF160Q-JVP-Jameco-ValuePro-Push-Button-Tactile-Switch-Momentary-SPST-12VDC-50mA_2279527.html
24 | U1 | 1 | STM32F030C8Tx | STM32F030C8Tx | LQFP-48 | STMicroelectronics Arm Cortex-M0 MCU, 64KB flash, 8KB RAM, 48 MHz, 2.4-3.6V, 39 GPIO, LQFP48 | Mouser Electronics | 11.81 | 11.81 | 10.6 | 106 | 8.52 | 852 | https://www.mouser.pl/ProductDetail/STMicroelectronics/STM32F030C8T6?qs=eyrSuY1LhL02NUjnPm0S4A%3D%3D
25 | U2 | 1 | ESP-12E | ESP-12E | ESP-12E | 802.11 b/g/n Wi-Fi Module | abc-rc.pl | 12.4 | 12.4 | 12.4 | 124 | 12.4 | 1240 | https://abc-rc.pl/pl/products/modul-wifi-esp8266-esp-1-e-esp12-e-8493.html
26 | U4 | 1 | LTV-824 | LTV-824 | DIP-8_W7.62mm | Dual AC/DC Optocoupler, Vce 35V, CTR 20%, DIP8 | Mouser Electronics | 3.4 | 3.4 | 2.21 | 22.1 | 1.44 | 144 | https://www.mouser.pl/ProductDetail/Lite-On/LTV-824?qs=mlaM%2FOvi5bxwM7%252Bj5FSd2w%3D%3D
27 | Y1 | 1 | ABM3-8.000MHZ-D2Y | Crystal | ABM3-2Pin_5.0x3.2mm | Two pin crystal | Mouser Electronics | 2.72 | 2.72 | 2.35 | 23.5 | 2.14 | 214 | https://www.mouser.pl/ProductDetail/ABRACON/ABM3-8.000MHZ-D2Y-T?qs=ihRgKfnEsN4giUXjc3yS1g%3D%3D
[9 empty] | 1PCB |  | 10PCB |  | 100PCB
[8 empty] | Łącznie | Dla 1PCB | Łącznie | Dla 1PCB | Łącznie | Dla 1PBC
[7 empty] | Razem koszt komponentów | 161.9654 | 161.9654 | 1467.0536 | 146.7054 | 12530.137 | 125.3014
[7 empty] | Produkcja PCB | 27.93 | 5.586 | 39.501 | 3.9501 | 175.959 | 1.7596